## Sheet1
Supplier	Supplier part #	Manufacturer part #	Description	PCB	Quantity	Total	Boards	Comment
							24

mouser.com	71-CMF555K1100FKEA	CMF555K1100FKEA	Metal Film Resistors - Through Hole 1/4watt 5.11Kohms 1%	R4	1	24
mouser.com	660-MF1/4LCT52R471J	MF1/4LCT52R471J	Metal Film Resistors - Through Hole1/4 WATT 470 OHM 5%	R1	1	24
mouser.com	71-CMF502K2100FHEB	CMF502K2100FHEB	Metal Film Resistors - Through Hole 1/8watt 2.21Kohms 1%	R2/R5	2	48		Correct value for 5V across capsule
mouser.com	71-CMF50150K00FHEB	CMF50150K00FHEB	Metal Film Resistors - Through Hole1/8watt 150Kohms 1%	R3/R6	2	48
mouser.com	555-RFS16V470MG3#5	RFS-16V470MG3#5	Aluminum Electrolytic Capacitors - Leaded47uF 16V 20% Audio SILMIC II	C1	1	24
mouser.com	555-RFS50V470MH4#5	RFS-50V470MH4#5	Aluminum Electrolytic Capacitors - Leaded47uF 50V 20% Audio SILMIC II	C3	1	24
mouser.com	647-QYX1H104JTP	QYX1H104JTP	Film Capacitors .1UF 50V 5%	C2/C4	2	48
	512-1N5240BTR	1N5240BTR	Zener Diodes 10V 0.5W Zener	D2	1	24
	512-BZX79C6V2	BZX79C6V2	Zener Diodes 6.2V 0.5W Zener	D1/D3	2	48
mouser.com	512-BC559CTA	BC559CTA	Bipolar Transistors – BJT Transistor PNP Epitaxial Silicon	Q1/Q2	2	48